## Fit Interference-fringe Curves
Time | Data Signal (volts) | Calculated Signal (volts) | (Data - Calculated)2 | 2. | Use these suggestions for the initial |  | 3. | Enter the chosen variables and constraints. |  |  |  | 4. | NOTE! Be sure to select the correct
1.0003 | 0.27946 | 0.16805 | 0.012413 |  | values of variables and constraints. |  |  | Variable | Value | Maximum | Minimum |  | target cell for the curve fit.
2.0007 | 0.26974 | 0.16282 | 0.011432 | P1 = maximum to minimum voltage difference |  |  | Amplitude | P1 | 0.082401 | 0.4 | 0 | To fit curve, set target cell to "$U$8" in Solver.
3.001 | 0.25673 | 0.15768 | 0.0098113 | P2 = 0 |  |  | Decay rate | P2 | 0.00028036 | 0.1 | -0.1
4.0013 | 0.25059 | 0.15266 | 0.0095908 | P3 = approx. oscillation period of waves (seconds) |  |  | Period | P3 | 97.5121 | 2000 | 1
5.0017 | 0.27462 | 0.14777 | 0.016091 | P4 = P3 |  |  | Time offset | P4 | 46.4868 | 2000 | 0
6.002 | 0.27882 | 0.14304 | 0.018434 | P5 = 0 |  |  | Quadr. term | P5 | 2.1252e-08 | 0.001 | -0.0001
7.0023 | 0.27481 | 0.13849 | 0.018583 | P6 = 0 |  |  | Linear term | P6 | -8.759e-05 | 0.01 | -0.01 | 5. Target cell | diff2(A0) = | 0.014552 | volts2
8.0027 | 0.25188 | 0.13413 | 0.013865 | P7 = approx. signal starting voltage (volts) |  |  | Offset | P7 | 0.18536 | 5 | 0
9.003 | 0.25455 | 0.12999 | 0.015516
10.0034 | 0.27538 | 0.12607 | 0.022293
11.0037 | 0.27065 | 0.1224 | 0.021978
12.004 | 0.25703 | 0.11899 | 0.019056
13.0044 | 0.25074 | 0.11585 | 0.018194
14.0047 | 0.27447 | 0.113 | 0.026071 | 1. | Begin here and enter the two times.
15.005 | 0.27931 | 0.11045 | 0.028516 | Start time | 100 | seconds
16.0054 | 0.27569 | 0.1082 | 0.028053 | End time | 484 | seconds
17.0057 | 0.25959 | 0.10627 | 0.023509
18.006 | 0.26367 | 0.10466 | 0.025286 | Select the approximate initial and final times of
19.0064 | 0.27542 | 0.10338 | 0.0296 | the data (on the x axis) to be used in the curve fit.
20.0067 | 0.27893 | 0.10243 | 0.031152
21.007 | 0.25822 | 0.10182 | 0.024459
22.0074 | 0.25116 | 0.10155 | 0.022382
23.0077 | 0.25745 | 0.10163 | 0.024282
24.008 | 0.27927 | 0.10204 | 0.031413
25.0084 | 0.26352 | 0.10279 | 0.025835
26.0087 | 0.25436 | 0.10387 | 0.022649
27.009 | 0.26775 | 0.10528 | 0.026399 |  | RLH, 1/31/2016
28.0094 | 0.27649 | 0.10701 | 0.028724
29.0097 | 0.27763 | 0.10906 | 0.028419
30.0101 | 0.26939 | 0.11141 | 0.02496
31.0104 | 0.25173 | 0.11405 | 0.018955
32.0107 | 0.25673 | 0.11698 | 0.019529
33.0111 | 0.2779 | 0.12018 | 0.024875
34.0114 | 0.26196 | 0.12364 | 0.019131
35.0117 | 0.25547 | 0.12734 | 0.016417
36.0121 | 0.25108 | 0.13127 | 0.014356
37.0124 | 0.27695 | 0.1354 | 0.020035
38.0127 | 0.27943 | 0.13973 | 0.019516
39.0131 | 0.271 | 0.14423 | 0.01607
40.0134 | 0.25536 | 0.14888 | 0.011336
41.0137 | 0.27233 | 0.15367 | 0.01408
42.0141 | 0.27908 | 0.15858 | 0.014522
43.0144 | 0.26268 | 0.16357 | 0.0098225
44.0147 | 0.25513 | 0.16864 | 0.00748
45.0151 | 0.25269 | 0.17376 | 0.0062293
46.0154 | 0.27069 | 0.17891 | 0.0084241
47.0158 | 0.27859 | 0.18406 | 0.0089347
48.0161 | 0.2631 | 0.18921 | 0.0054604
49.0164 | 0.25448 | 0.19431 | 0.0036201
50.0168 | 0.27283 | 0.19936 | 0.0053976
51.0171 | 0.27966 | 0.20433 | 0.0056743
52.0174 | 0.27931 | 0.2092 | 0.0049162
53.0178 | 0.25455 | 0.21395 | 0.0016491
54.0181 | 0.25391 | 0.21855 | 0.0012498
55.0184 | 0.27172 | 0.223 | 0.0023736
56.0188 | 0.27905 | 0.22727 | 0.0026805
57.0191 | 0.26272 | 0.23135 | 0.00098427
58.0194 | 0.25391 | 0.2352 | 0.00034974
59.0198 | 0.27431 | 0.23883 | 0.0012588
60.0201 | 0.28084 | 0.24222 | 0.0014914
61.0204 | 0.27988 | 0.24534 | 0.001193
62.0208 | 0.26329 | 0.2482 | 0.00022781
63.0211 | 0.25921 | 0.25076 | 7.13e-05
64.0214 | 0.27569 | 0.25304 | 0.00051308
65.0218 | 0.28114 | 0.255 | 0.00068326
66.0221 | 0.26432 | 0.25666 | 5.8721e-05
67.0225 | 0.25524 | 0.25799 | 7.5568e-06
68.0228 | 0.25543 | 0.259 | 1.2708e-05
69.0231 | 0.27966 | 0.25967 | 0.0003993
70.0235 | 0.27885 | 0.26002 | 0.00035491
71.0238 | 0.26176 | 0.26002 | 3.0344e-06
72.0241 | 0.25707 | 0.25969 | 6.8747e-06
73.0245 | 0.27527 | 0.25903 | 0.00026363
74.0248 | 0.2813 | 0.25804 | 0.00054092
75.0251 | 0.27996 | 0.25672 | 0.00054029
76.0255 | 0.25078 | 0.25507 | 1.8441e-05
77.0258 | 0.25024 | 0.25311 | 8.2298e-06
78.0261 | 0.26333 | 0.25085 | 0.00015583
79.0265 | 0.25719 | 0.24828 | 7.9336e-05
80.0268 | 0.24067 | 0.24543 | 2.2627e-05
81.0271 | 0.23106 | 0.2423 | 0.00012633
82.0275 | 0.2446 | 0.2389 | 3.2444e-05
83.0278 | 0.24506 | 0.23526 | 9.5981e-05
84.0281 | 0.2388 | 0.23138 | 5.5038e-05
85.0285 | 0.21221 | 0.22728 | 0.00022719
86.0288 | 0.21729 | 0.22299 | 3.2495e-05
87.0292 | 0.22308 | 0.2185 | 2.0987e-05
88.0295 | 0.22251 | 0.21385 | 7.4967e-05
89.0298 | 0.20123 | 0.20906 | 6.1329e-05
90.0302 | 0.19096 | 0.20413 | 0.00017343
91.0305 | 0.18921 | 0.1991 | 9.787e-05
92.0308 | 0.1992 | 0.19398 | 2.7239e-05
93.0312 | 0.19539 | 0.1888 | 4.3396e-05
94.0315 | 0.1775 | 0.18357 | 3.6914e-05
95.0318 | 0.17178 | 0.17832 | 4.2864e-05
96.0322 | 0.1783 | 0.17307 | 2.7336e-05
97.0325 | 0.17735 | 0.16784 | 9.0384e-05
98.0328 | 0.15846 | 0.16265 | 1.7511e-05
99.0332 | 0.15022 | 0.15752 | 5.3225e-05
100.0335 | 0.14877 | 0.15247 | 1.3688e-05
101.0338 | 0.154 | 0.14753 | 4.1833e-05
102.0342 | 0.14523 | 0.14271 | 6.3079e-06
103.0345 | 0.13588 | 0.13804 | 4.668e-06
104.0349 | 0.12962 | 0.13353 | 1.5252e-05
105.0352 | 0.1358 | 0.1292 | 4.3625e-05
106.0355 | 0.13432 | 0.12507 | 8.5549e-05
107.0359 | 0.12829 | 0.12115 | 5.0965e-05
108.0362 | 0.1125 | 0.11746 | 2.468e-05
109.0365 | 0.11673 | 0.11402 | 7.3264e-06
110.0369 | 0.11829 | 0.11084 | 5.5526e-05
111.0372 | 0.11086 | 0.10793 | 8.5347e-06
112.0375 | 0.10315 | 0.10531 | 4.6639e-06
113.0379 | 0.09903 | 0.10298 | 1.5595e-05
114.0382 | 0.10437 | 0.10095 | 1.1687e-05
115.0385 | 0.10479 | 0.099236 | 3.0847e-05
116.0389 | 0.10193 | 0.097838 | 1.6735e-05
117.0392 | 0.092773 | 0.096763 | 1.5918e-05
118.0395 | 0.094337 | 0.096016 | 2.8164e-06
119.0399 | 0.098648 | 0.095598 | 9.304e-06
120.0402 | 0.099525 | 0.095511 | 1.6117e-05
121.0405 | 0.092201 | 0.095755 | 1.2627e-05
122.0409 | 0.090103 | 0.096328 | 3.8745e-05
123.0412 | 0.092049 | 0.097227 | 2.6815e-05
124.0416 | 0.10097 | 0.098448 | 6.3841e-06
125.0419 | 0.097923 | 0.099986 | 4.2552e-06
126.0422 | 0.09552 | 0.10183 | 3.9859e-05
127.0426 | 0.10258 | 0.10398 | 1.9737e-06
128.0429 | 0.10849 | 0.10642 | 4.2739e-06
129.0432 | 0.11127 | 0.10914 | 4.5376e-06
130.0436 | 0.11055 | 0.11214 | 2.5153e-06
131.0439 | 0.10811 | 0.11538 | 5.293e-05
132.0442 | 0.11719 | 0.11887 | 2.8453e-06
133.0446 | 0.12348 | 0.12259 | 7.9094e-07
134.0449 | 0.12543 | 0.12652 | 1.1993e-06
135.0452 | 0.12379 | 0.13065 | 4.7063e-05
136.0456 | 0.12455 | 0.13495 | 0.00010815
137.0459 | 0.14301 | 0.13941 | 1.2978e-05
138.0462 | 0.14874 | 0.14401 | 2.2307e-05
139.0466 | 0.14969 | 0.14873 | 9.1166e-07
140.0469 | 0.14496 | 0.15356 | 7.3924e-05
141.0473 | 0.15682 | 0.15846 | 2.6795e-06
142.0476 | 0.16644 | 0.16342 | 9.084e-06
143.0479 | 0.1717 | 0.16842 | 1.0743e-05
144.0483 | 0.16773 | 0.17344 | 3.2575e-05
145.0486 | 0.16743 | 0.17845 | 0.00012159
146.0489 | 0.17643 | 0.18344 | 4.9182e-05
147.0493 | 0.19508 | 0.18839 | 4.4863e-05
148.0496 | 0.18864 | 0.19326 | 2.1389e-05
149.0499 | 0.18734 | 0.19805 | 0.00011471
150.0503 | 0.20477 | 0.20273 | 4.1682e-06
151.0506 | 0.21385 | 0.20728 | 4.3125e-05
152.0509 | 0.21744 | 0.21169 | 3.3011e-05
153.0513 | 0.20821 | 0.21593 | 5.9723e-05
154.0516 | 0.20721 | 0.21999 | 0.00016331
155.0519 | 0.2264 | 0.22385 | 6.5004e-06
156.0523 | 0.23724 | 0.2275 | 9.4874e-05
157.0526 | 0.2272 | 0.23091 | 1.3717e-05
158.0529 | 0.22224 | 0.23407 | 0.00013991
159.0533 | 0.22453 | 0.23698 | 0.00015489
160.0536 | 0.24815 | 0.23961 | 7.281e-05
161.054 | 0.25066 | 0.24197 | 7.5667e-05
162.0543 | 0.24467 | 0.24402 | 4.2287e-07
163.0546 | 0.23586 | 0.24578 | 9.84e-05
164.055 | 0.25002 | 0.24723 | 7.7496e-06
165.0553 | 0.25711 | 0.24837 | 7.6474e-05
166.0556 | 0.24582 | 0.24918 | 1.1295e-05
167.056 | 0.23975 | 0.24967 | 9.8349e-05
168.0563 | 0.23602 | 0.24984 | 0.00019102
169.0566 | 0.25841 | 0.24968 | 7.6257e-05
170.057 | 0.25959 | 0.24919 | 0.0001082
171.0573 | 0.24521 | 0.24838 | 1.0038e-05
172.0576 | 0.23693 | 0.24725 | 0.00010639
173.058 | 0.25024 | 0.2458 | 1.9776e-05
174.0583 | 0.25471 | 0.24404 | 0.00011382
175.0586 | 0.25322 | 0.24198 | 0.0001264
176.059 | 0.2298 | 0.23962 | 9.6485e-05
177.0593 | 0.2261 | 0.23698 | 0.0001184
178.0597 | 0.24239 | 0.23406 | 6.9291e-05
179.06 | 0.24082 | 0.23088 | 9.8782e-05
180.0603 | 0.22545 | 0.22745 | 4.0236e-06
181.0607 | 0.21553 | 0.22379 | 6.8231e-05
182.061 | 0.22533 | 0.21991 | 2.9462e-05
183.0613 | 0.22663 | 0.21582 | 0.00011694
184.0617 | 0.22293 | 0.21154 | 0.00012974
185.062 | 0.19646 | 0.20709 | 0.00011314
186.0623 | 0.19939 | 0.20249 | 9.6146e-06
187.0627 | 0.20672 | 0.19776 | 8.0202e-05
188.063 | 0.20596 | 0.19292 | 0.00017
189.0633 | 0.18631 | 0.18798 | 2.7804e-06
190.0637 | 0.17597 | 0.18296 | 4.8885e-05
191.064 | 0.17384 | 0.1779 | 1.6495e-05
192.0643 | 0.18066 | 0.1728 | 6.1874e-05
193.0647 | 0.17387 | 0.16769 | 3.8271e-05
194.065 | 0.16121 | 0.16259 | 1.8965e-06
195.0653 | 0.15282 | 0.15752 | 2.2074e-05
196.0657 | 0.1585 | 0.15249 | 3.6069e-05
197.066 | 0.15709 | 0.14755 | 9.107e-05
198.0664 | 0.14019 | 0.14269 | 6.2437e-06
199.0667 | 0.13172 | 0.13794 | 3.8706e-05
200.067 | 0.12985 | 0.13333 | 1.2078e-05
201.0674 | 0.13325 | 0.12886 | 1.9234e-05
202.0677 | 0.12692 | 0.12456 | 5.5297e-06
203.068 | 0.11761 | 0.12045 | 8.0828e-06
204.0684 | 0.11181 | 0.11654 | 2.2369e-05
205.0687 | 0.11574 | 0.11284 | 8.3739e-06
206.069 | 0.11456 | 0.10938 | 2.6763e-05
207.0694 | 0.11059 | 0.10617 | 1.9551e-05
208.0697 | 0.096359 | 0.10321 | 4.6929e-05
209.07 | 0.099983 | 0.10052 | 2.9249e-07
210.0704 | 0.10174 | 0.09812 | 1.3091e-05
211.0707 | 0.096626 | 0.096007 | 3.8366e-07
212.071 | 0.091476 | 0.094193 | 7.3809e-06
213.0714 | 0.087662 | 0.092686 | 2.5243e-05
214.0717 | 0.092468 | 0.091491 | 9.5528e-07
215.072 | 0.093613 | 0.090612 | 9.0015e-06
216.0724 | 0.090179 | 0.090054 | 1.58e-08
217.0727 | 0.085754 | 0.089817 | 1.6502e-05
218.0731 | 0.087776 | 0.089902 | 4.5175e-06
219.0734 | 0.092964 | 0.090308 | 7.0562e-06
220.0737 | 0.094681 | 0.091033 | 1.3306e-05
221.0741 | 0.089798 | 0.092074 | 5.1791e-06
222.0744 | 0.089073 | 0.093425 | 1.8939e-05
223.0747 | 0.091934 | 0.095081 | 9.9028e-06
224.0751 | 0.10185 | 0.097034 | 2.3215e-05
225.0754 | 0.099907 | 0.099276 | 3.981e-07
226.0757 | 0.098763 | 0.1018 | 9.2052e-06
227.0761 | 0.1067 | 0.10458 | 4.4613e-06
228.0764 | 0.11333 | 0.10763 | 3.2553e-05
229.0767 | 0.11665 | 0.11092 | 3.2917e-05
230.0771 | 0.11688 | 0.11443 | 6.0061e-06
231.0774 | 0.11475 | 0.11816 | 1.1659e-05
232.0777 | 0.12554 | 0.12209 | 1.1933e-05
233.0781 | 0.13191 | 0.12619 | 3.2688e-05
234.0784 | 0.13405 | 0.13047 | 1.2836e-05
235.0788 | 0.1342 | 0.13488 | 4.6373e-07
236.0791 | 0.13447 | 0.13942 | 2.4568e-05
237.0794 | 0.15259 | 0.14407 | 7.2475e-05
238.0798 | 0.15907 | 0.14881 | 0.00010528
239.0801 | 0.15343 | 0.15362 | 3.6157e-08
240.0804 | 0.15533 | 0.15847 | 9.8284e-06
241.0808 | 0.16838 | 0.16335 | 2.5323e-05
242.0811 | 0.17658 | 0.16823 | 6.97e-05
243.0814 | 0.1791 | 0.1731 | 3.5949e-05
244.0818 | 0.1759 | 0.17794 | 4.1788e-06
245.0821 | 0.17597 | 0.18272 | 4.5537e-05
246.0824 | 0.1886 | 0.18742 | 1.3778e-06
247.0828 | 0.20355 | 0.19203 | 0.00013267
248.0831 | 0.19642 | 0.19653 | 1.2084e-08
249.0834 | 0.19463 | 0.20089 | 3.9234e-05
250.0838 | 0.21191 | 0.2051 | 4.6347e-05
251.0841 | 0.21988 | 0.20914 | 0.00011538
252.0844 | 0.22247 | 0.21299 | 8.9927e-05
253.0848 | 0.21214 | 0.21664 | 2.0289e-05
254.0851 | 0.2153 | 0.22007 | 2.2746e-05
255.0855 | 0.22964 | 0.22327 | 4.0648e-05
256.0858 | 0.23804 | 0.22622 | 0.00013961
257.0861 | 0.22781 | 0.22892 | 1.2129e-06
258.0865 | 0.22263 | 0.23134 | 7.5915e-05
259.0868 | 0.22556 | 0.23348 | 6.271e-05
260.0871 | 0.24513 | 0.23534 | 9.5969e-05
261.0875 | 0.24567 | 0.23689 | 7.6976e-05
262.0878 | 0.23472 | 0.23815 | 1.1749e-05
263.0881 | 0.23117 | 0.23909 | 6.2716e-05
264.0885 | 0.24323 | 0.23972 | 1.228e-05
265.0888 | 0.2486 | 0.24004 | 7.3411e-05
266.0891 | 0.23514 | 0.24003 | 2.3965e-05
267.0895 | 0.22945 | 0.23971 | 0.00010525
268.0898 | 0.22697 | 0.23908 | 0.00014647
269.0901 | 0.24662 | 0.23813 | 7.2139e-05
270.0905 | 0.24467 | 0.23687 | 6.0967e-05
271.0908 | 0.23117 | 0.2353 | 1.7063e-05
272.0912 | 0.22308 | 0.23344 | 0.00010721
273.0915 | 0.23396 | 0.23128 | 7.1413e-06
274.0918 | 0.23674 | 0.22885 | 6.2314e-05
275.0922 | 0.23457 | 0.22614 | 7.1041e-05
276.0925 | 0.21103 | 0.22317 | 0.00014733
277.0928 | 0.21126 | 0.21995 | 7.5511e-05
278.0932 | 0.22064 | 0.21649 | 1.7218e-05
279.0935 | 0.21843 | 0.21282 | 3.1513e-05
280.0938 | 0.20363 | 0.20893 | 2.8135e-05
281.0942 | 0.19417 | 0.20486 | 0.00011429
282.0945 | 0.20103 | 0.20061 | 1.7916e-07
283.0948 | 0.20164 | 0.19621 | 2.9571e-05
284.0952 | 0.19779 | 0.19166 | 3.755e-05
285.0955 | 0.17399 | 0.187 | 0.00016935
286.0958 | 0.17536 | 0.18224 | 4.7294e-05
287.0962 | 0.18009 | 0.17739 | 7.2771e-06
288.0965 | 0.17975 | 0.17249 | 5.2706e-05
289.0968 | 0.16129 | 0.16754 | 3.9141e-05
290.0972 | 0.1524 | 0.16257 | 0.00010356
291.0975 | 0.1508 | 0.15761 | 4.6378e-05
292.0979 | 0.15514 | 0.15266 | 6.1876e-06
293.0982 | 0.14927 | 0.14775 | 2.3163e-06
294.0985 | 0.13817 | 0.1429 | 2.237e-05
295.0989 | 0.13081 | 0.13813 | 5.3621e-05
296.0992 | 0.13424 | 0.13346 | 6.0968e-07
297.0995 | 0.13294 | 0.12891 | 1.6288e-05
298.0999 | 0.11806 | 0.12449 | 4.1294e-05
299.1002 | 0.11169 | 0.12023 | 7.2863e-05
300.1005 | 0.11349 | 0.11614 | 7.0455e-06
301.1009 | 0.11322 | 0.11224 | 9.5824e-07
302.1012 | 0.10815 | 0.10855 | 1.5894e-07
303.1015 | 0.099907 | 0.10507 | 2.6644e-05
304.1019 | 0.095482 | 0.10183 | 4.0237e-05
305.1022 | 0.098572 | 0.098828 | 6.5607e-08
306.1025 | 0.097923 | 0.096089 | 3.3649e-06
307.1029 | 0.095406 | 0.093619 | 3.1916e-06
308.1032 | 0.083771 | 0.091428 | 5.8636e-05
309.1036 | 0.088081 | 0.089525 | 2.0837e-06
310.1039 | 0.089188 | 0.087917 | 1.6155e-06
311.1042 | 0.086975 | 0.08661 | 1.3364e-07
312.1046 | 0.082092 | 0.085609 | 1.2365e-05
313.1049 | 0.079803 | 0.084918 | 2.6154e-05
314.1052 | 0.085449 | 0.084539 | 8.2889e-07
315.1056 | 0.086327 | 0.084473 | 3.4347e-06
316.1059 | 0.084076 | 0.084721 | 4.1601e-07
317.1062 | 0.081902 | 0.08528 | 1.1415e-05
318.1066 | 0.085945 | 0.086148 | 4.1219e-08
319.1069 | 0.090218 | 0.087321 | 8.3909e-06
320.1072 | 0.092468 | 0.088793 | 1.3508e-05
321.1076 | 0.089569 | 0.090558 | 9.776e-07
322.1079 | 0.089569 | 0.092608 | 9.2329e-06
323.1082 | 0.096474 | 0.094933 | 2.3722e-06
324.1086 | 0.10334 | 0.097525 | 3.3813e-05
325.1089 | 0.103 | 0.10037 | 6.8918e-06
326.1092 | 0.10178 | 0.10346 | 2.8367e-06
327.1096 | 0.1091 | 0.10678 | 5.392e-06
328.1099 | 0.11635 | 0.11031 | 3.6449e-05
329.1103 | 0.12093 | 0.11404 | 4.7365e-05
330.1106 | 0.11761 | 0.11796 | 1.2467e-07
331.1109 | 0.11955 | 0.12204 | 6.2069e-06
332.1113 | 0.1305 | 0.12628 | 1.7835e-05
333.1116 | 0.13664 | 0.13064 | 3.5992e-05
334.1119 | 0.13916 | 0.13512 | 1.6306e-05
335.1123 | 0.13878 | 0.1397 | 8.4054e-07
336.1126 | 0.13958 | 0.14434 | 2.2698e-05
337.1129 | 0.15823 | 0.14905 | 8.4376e-05
338.1133 | 0.16296 | 0.15379 | 8.4207e-05
339.1136 | 0.15839 | 0.15854 | 2.444e-08
340.1139 | 0.15999 | 0.16329 | 1.0921e-05
341.1143 | 0.17258 | 0.16802 | 2.0772e-05
342.1146 | 0.18108 | 0.1727 | 7.0271e-05
343.1149 | 0.18482 | 0.17732 | 5.6305e-05
344.1153 | 0.18066 | 0.18185 | 1.4121e-06
345.1156 | 0.17994 | 0.18628 | 4.0251e-05
346.116 | 0.19421 | 0.19059 | 1.305e-05
347.1163 | 0.20451 | 0.19476 | 9.49e-05
348.1166 | 0.20023 | 0.19878 | 2.119e-06
349.117 | 0.19745 | 0.20262 | 2.6717e-05
350.1173 | 0.20973 | 0.20627 | 1.2005e-05
351.1176 | 0.21812 | 0.20971 | 7.0775e-05
352.118 | 0.22224 | 0.21294 | 8.6642e-05
353.1183 | 0.2095 | 0.21593 | 4.1269e-05
354.1186 | 0.21046 | 0.21867 | 6.7496e-05
355.119 | 0.22499 | 0.22116 | 1.4676e-05
356.1193 | 0.23258 | 0.22338 | 8.4689e-05
357.1196 | 0.22388 | 0.22532 | 2.0648e-06
358.12 | 0.21999 | 0.22698 | 4.8782e-05
359.1203 | 0.21729 | 0.22834 | 0.00012225
360.1206 | 0.23678 | 0.22941 | 5.4332e-05
361.121 | 0.23891 | 0.23017 | 7.6472e-05
362.1213 | 0.22507 | 0.23063 | 3.0899e-05
363.1216 | 0.21885 | 0.23077 | 0.00014219
364.122 | 0.23273 | 0.23061 | 4.5045e-06
365.1223 | 0.23766 | 0.23014 | 5.6446e-05
366.1227 | 0.22911 | 0.22937 | 6.5234e-08
367.123 | 0.2206 | 0.22829 | 5.9016e-05
368.1233 | 0.21545 | 0.22691 | 0.00013116
369.1237 | 0.23232 | 0.22523 | 5.0144e-05
370.124 | 0.22999 | 0.22327 | 4.5077e-05
371.1243 | 0.2161 | 0.22104 | 2.4334e-05
372.1247 | 0.20657 | 0.21853 | 0.00014308
373.125 | 0.21748 | 0.21576 | 2.9454e-06
374.1253 | 0.2195 | 0.21274 | 4.5613e-05
375.1257 | 0.21667 | 0.20949 | 5.1585e-05
376.126 | 0.19543 | 0.20602 | 0.00011219
377.1263 | 0.19466 | 0.20234 | 5.8873e-05
378.1267 | 0.20298 | 0.19846 | 2.0413e-05
379.127 | 0.20039 | 0.19441 | 3.5713e-05
380.1273 | 0.18681 | 0.1902 | 1.1504e-05
381.1277 | 0.17895 | 0.18584 | 4.7531e-05
382.128 | 0.18158 | 0.18136 | 4.7938e-08
383.1283 | 0.18219 | 0.17677 | 2.9347e-05
384.1287 | 0.17941 | 0.1721 | 5.3417e-05
385.129 | 0.1582 | 0.16735 | 8.3831e-05
386.1294 | 0.15415 | 0.16256 | 7.0642e-05
387.1297 | 0.16094 | 0.15773 | 1.0303e-05
388.13 | 0.16041 | 0.1529 | 5.6406e-05
389.1304 | 0.14462 | 0.14807 | 1.1954e-05
390.1307 | 0.13783 | 0.14328 | 2.9725e-05
391.131 | 0.13226 | 0.13853 | 3.9374e-05
392.1314 | 0.13866 | 0.13385 | 2.3155e-05
393.1317 | 0.13477 | 0.12926 | 3.0381e-05
394.132 | 0.12394 | 0.12478 | 7.0114e-07
395.1324 | 0.11452 | 0.12042 | 3.4804e-05
396.1327 | 0.11806 | 0.1162 | 3.4825e-06
397.133 | 0.11703 | 0.11214 | 2.3959e-05
398.1334 | 0.10529 | 0.10826 | 8.8311e-06
399.1337 | 0.099411 | 0.10457 | 2.6574e-05
400.134 | 0.098724 | 0.10108 | 5.5546e-06
401.1344 | 0.10097 | 0.097817 | 9.9738e-06
402.1347 | 0.097656 | 0.094786 | 8.2372e-06
403.1351 | 0.090256 | 0.092001 | 3.0471e-06
404.1354 | 0.085869 | 0.089473 | 1.2993e-05
405.1357 | 0.087662 | 0.087213 | 2.018e-07
406.1361 | 0.087891 | 0.085228 | 7.0919e-06
407.1364 | 0.085983 | 0.083526 | 6.0365e-06
408.1367 | 0.077171 | 0.082115 | 2.4445e-05
409.1371 | 0.077629 | 0.081 | 1.1366e-05
410.1374 | 0.081367 | 0.080185 | 1.3978e-06
411.1377 | 0.081825 | 0.079673 | 4.6326e-06
412.1381 | 0.077133 | 0.079465 | 5.438e-06
413.1384 | 0.075264 | 0.079562 | 1.8475e-05
414.1387 | 0.081406 | 0.079963 | 2.0798e-06
415.1391 | 0.083008 | 0.080667 | 5.4812e-06
416.1394 | 0.08297 | 0.081668 | 1.6936e-06
417.1397 | 0.080109 | 0.082964 | 8.1526e-06
418.1401 | 0.081673 | 0.084548 | 8.2655e-06
419.1404 | 0.087128 | 0.086412 | 5.1158e-07
420.1407 | 0.090523 | 0.08855 | 3.8913e-06
421.1411 | 0.089531 | 0.090951 | 2.0176e-06
422.1414 | 0.088158 | 0.093606 | 2.9682e-05
423.1418 | 0.094414 | 0.096502 | 4.3603e-06
424.1421 | 0.10326 | 0.099627 | 1.3225e-05
425.1424 | 0.10429 | 0.10297 | 1.7565e-06
426.1428 | 0.10254 | 0.10651 | 1.5778e-05
427.1431 | 0.10822 | 0.11024 | 4.0705e-06
428.1434 | 0.11642 | 0.11414 | 5.2176e-06
429.1438 | 0.12074 | 0.11819 | 6.4563e-06
430.1441 | 0.11971 | 0.12238 | 7.181e-06
431.1444 | 0.12016 | 0.12669 | 4.2663e-05
432.1448 | 0.12791 | 0.13111 | 1.023e-05
433.1451 | 0.13584 | 0.1356 | 5.9339e-08
434.1454 | 0.14481 | 0.14015 | 2.1644e-05
435.1458 | 0.1416 | 0.14475 | 9.9331e-06
436.1461 | 0.14099 | 0.14938 | 7.033e-05
437.1464 | 0.15797 | 0.15401 | 1.5681e-05
438.1468 | 0.16243 | 0.15862 | 1.4504e-05
439.1471 | 0.16376 | 0.1632 | 3.1689e-07
440.1475 | 0.15961 | 0.16773 | 6.5977e-05
441.1478 | 0.16705 | 0.17218 | 2.6411e-05
442.1481 | 0.17776 | 0.17655 | 1.4787e-06
443.1485 | 0.18524 | 0.1808 | 1.9696e-05
444.1488 | 0.18009 | 0.18493 | 2.3418e-05
445.1491 | 0.17689 | 0.18891 | 0.00014464
446.1495 | 0.19024 | 0.19274 | 6.2321e-06
447.1498 | 0.2005 | 0.19638 | 1.6983e-05
448.1501 | 0.19768 | 0.19983 | 4.6358e-06
449.1505 | 0.19344 | 0.20307 | 9.2764e-05
450.1508 | 0.20332 | 0.2061 | 7.6973e-06
451.1511 | 0.21183 | 0.20889 | 8.6601e-06
452.1515 | 0.21614 | 0.21143 | 2.2177e-05
453.1518 | 0.20466 | 0.21372 | 8.2102e-05
454.1521 | 0.20245 | 0.21574 | 0.00017678
455.1525 | 0.21542 | 0.21749 | 4.3017e-06
456.1528 | 0.22507 | 0.21896 | 3.7338e-05
457.1531 | 0.22434 | 0.22014 | 1.7699e-05
458.1535 | 0.21469 | 0.22102 | 4.0068e-05
459.1538 | 0.20988 | 0.22161 | 0.00013749
460.1542 | 0.22751 | 0.2219 | 3.1451e-05
461.1545 | 0.22785 | 0.22189 | 3.5547e-05
462.1548 | 0.22022 | 0.22158 | 1.8392e-06
463.1552 | 0.20931 | 0.22097 | 0.00013586
464.1555 | 0.22018 | 0.22006 | 1.531e-08
465.1558 | 0.22541 | 0.21886 | 4.2913e-05
466.1562 | 0.22121 | 0.21737 | 1.4776e-05
467.1565 | 0.21057 | 0.2156 | 2.5273e-05
468.1568 | 0.2058 | 0.21355 | 6.0041e-05
469.1572 | 0.21923 | 0.21124 | 6.3887e-05
470.1575 | 0.21732 | 0.20867 | 7.4938e-05
471.1578 | 0.20393 | 0.20585 | 3.6674e-06
472.1582 | 0.1944 | 0.2028 | 7.0536e-05
473.1585 | 0.20462 | 0.19952 | 2.6017e-05
474.1588 | 0.20649 | 0.19603 | 0.00010931
475.1592 | 0.20439 | 0.19235 | 0.00014489
476.1595 | 0.18406 | 0.18849 | 1.9674e-05
477.1599 | 0.18238 | 0.18447 | 4.3685e-06
478.1602 | 0.18959 | 0.1803 | 8.6324e-05
479.1605 | 0.18707 | 0.176 | 0.00012266
480.1609 | 0.17452 | 0.17158 | 8.6384e-06
481.1612 | 0.16769 | 0.16707 | 3.8417e-07
482.1615 | 0.16979 | 0.16249 | 5.3334e-05
483.1619 | 0.17132 | 0.15785 | 0.00018148
484.1622 | 0.16727 | 0.15317 | 0.00019904
485.1625 | 0.14751 | 0.14847 | 9.0663e-07
486.1629 | 0.14557 | 0.14377 | 3.2467e-06
487.1632 | 0.14965 | 0.13909 | 0.00011159
488.1635 | 0.14896 | 0.13445 | 0.00021079
489.1639 | 0.13474 | 0.12986 | 2.3756e-05
490.1642 | 0.12852 | 0.12535 | 1.001e-05
491.1645 | 0.1265 | 0.12094 | 3.0861e-05
492.1649 | 0.12993 | 0.11664 | 0.0001766
493.1652 | 0.12821 | 0.11247 | 0.00024784
494.1655 | 0.12184 | 0.10845 | 0.00017944
495.1659 | 0.11772 | 0.10459 | 0.00017254
496.1662 | 0.12436 | 0.10091 | 0.00055008
497.1666 | 0.12653 | 0.097419 | 0.00084768
498.1669 | 0.11837 | 0.09414 | 0.0005871
499.1672 | 0.1162 | 0.091083 | 0.00063066
500.1676 | 0.11841 | 0.088259 | 0.00090896
501.1679 | 0.12676 | 0.085681 | 0.0016877
502.1682 | 0.12596 | 0.083357 | 0.0018151
503.1686 | 0.11951 | 0.081298 | 0.0014605
504.1689 | 0.11578 | 0.079512 | 0.0013151
505.1692 | 0.12413 | 0.078005 | 0.0021275
506.1696 | 0.126 | 0.076784 | 0.0024222
507.1699 | 0.12398 | 0.075853 | 0.002316
508.1702 | 0.11536 | 0.075215 | 0.0016113
509.1706 | 0.11765 | 0.074873 | 0.0018295
510.1709 | 0.12413 | 0.074827 | 0.0024308
511.1712 | 0.12539 | 0.075078 | 0.0025312
512.1716 | 0.11917 | 0.075624 | 0.0018963
513.1719 | 0.11551 | 0.076462 | 0.0015246
514.1722 | 0.12424 | 0.077589 | 0.0021768
515.1726 | 0.12524 | 0.078999 | 0.0021379
516.1729 | 0.12455 | 0.080685 | 0.0019241
517.1733 | 0.11845 | 0.082641 | 0.001282
518.1736 | 0.11646 | 0.084858 | 0.00099884
519.1739 | 0.12329 | 0.087327 | 0.0012934
520.1743 | 0.12535 | 0.090036 | 0.0012472
521.1746 | 0.11665 | 0.092974 | 0.00056074
522.1749 | 0.11421 | 0.096128 | 0.00032703
523.1753 | 0.11818 | 0.099485 | 0.00034947
524.1756 | 0.12482 | 0.10303 | 0.00047462
525.1759 | 0.12348 | 0.10675 | 0.00027994
526.1763 | 0.11757 | 0.11063 | 4.8185e-05
527.1766 | 0.11608 | 0.11465 | 2.0606e-06
528.1769 | 0.12234 | 0.11879 | 1.2596e-05
529.1773 | 0.1239 | 0.12304 | 7.4678e-07
530.1776 | 0.1162 | 0.12737 | 0.00012498
531.1779 | 0.11387 | 0.13178 | 0.00032092
532.1783 | 0.11673 | 0.13624 | 0.00038076
533.1786 | 0.12257 | 0.14074 | 0.00033013
534.179 | 0.0060272 | 0.14524 | 0.019381
535.1793 | 0.0058365 | 0.14974 | 0.020709
536.1796 | 0.0056839 | 0.15422 | 0.022063
537.18 | 0.0056839 | 0.15866 | 0.023401
538.1803 | 0.005722 | 0.16303 | 0.024746
539.1806 | 0.0059891 | 0.16732 | 0.026029
540.181 | 0.0058746 | 0.17152 | 0.027438
541.1813 | 0.0060654 | 0.1756 | 0.028742
542.1816 | 0.0058746 | 0.17955 | 0.030162
543.182 | 0.0061035 | 0.18334 | 0.031414
544.1823 | 0.006218 | 0.18698 | 0.032674
545.1826 | 0.0062561 | 0.19043 | 0.03392
546.183 | 0.0059509 | 0.19369 | 0.035244
547.1833 | 0.0059891 | 0.19673 | 0.036384
548.1836 | 0.0059128 | 0.19956 | 0.0375
549.184 | 0.0059128 | 0.20216 | 0.038511
550.1843 | 0.0059891 | 0.2045 | 0.039408
551.1846 | 0.0059891 | 0.2066 | 0.040245
552.185 | 0.0058746 | 0.20843 | 0.041029
553.1853 | 0.0059891 | 0.20999 | 0.041618
554.1857 | 0.0060654 | 0.21128 | 0.042112
555.186 | 0.0059509 | 0.21228 | 0.042571
556.1863 | 0.0063705 | 0.21299 | 0.042693
557.1867 | 0.0059509 | 0.21342 | 0.043042
558.187 | 0.005722 | 0.21355 | 0.043192
559.1873 | 0.0061417 | 0.21339 | 0.042952
560.1877 | 0.0058746 | 0.21294 | 0.042875

## Instructions and Reference
Directions for Analyzing Interference-Fringe Data by Curve Fitting
This Excel spreadsheet is for analyzing interference-fringe data. The method is adapted from that used in a paper by Romanescu, Marschall, Kim, Khatiwada, and Kalogerakis (Icarus, 2010, 205, 695-701). The purpose of the analysis is to determine the period of a set of interference fringes (oscillations) that may show a slow dampening and decay.
As employed here, the method assumes that one has the free Excel Solver add-in feature installed. If you do not have this add-in installed then please see the next tab of this spreadsheet.
As supplied, this spreadsheet comes with some sample interference-fringe data. If either the data or the spreadsheet becomes damaged, you can get a new copy from the Cosmic Ice Lab's site at http://science.gsfc.nasa.gov/691/cosmicice/ or by contacting the authors.
1. The curve-fitting procedure starts with a data trace (interference fringes) recorded during an experiment. These usually consist of a record of time and the corresponding set of signals (voltages) recorded. To begin, paste the time and the set of signals (traces), which we will designate A0, into columns A and B of this spreadsheet, starting with cells A2 and B2.
2. Excel immediately will show a graph for the set of interference fringes. The data will now be fit with a seven-term equation to determine the curve's period. -- Note: If you do not see a graph for your data it could be because your data is beyond the axis ranges of this spreadsheet. Adjust each axis range as necessary.
3. Click on the graph and allow the computer's cursor to rest over the data point where you want to start the fitting analysis. (This should be where the signal is becoming regular.) After 1 - 2 seconds Excel will display the coordinates of that data point. Enter the time value into cell H16. Now do the same thing for the time value where you want to stop the curve fit (again in a smooth, periodic region). Enter this value into cell H17.
4. Go to the parameters block N3:N9 (shaded) and enter the initial guess for each parameter using the suggestions shown (in green) below the parameters block. You probably can leave the constraints (maximum and minimum limits) as shown, and only change them if, after the curve fit is done, one of the parameters is seen to equal one of its constraints. As you enter the initial parameters (initial guesses), a trial function (initial curve) should appear along with your data, with the curve's points listed in column D.
5. Go to the Data tab along the top of the Excel window and press the Solver button on the far right. The Solver Parameters box will appear. The menu box should already have locations of variables, constraints and other choices pre-set. If you are fitting the curve for data A0, make sure the target cell in Solver is set to "$U$8". This is very important!
6. Push the Solve button. Excel's Solver will calculate the trial fitting function using the initial guesses, and then will vary all seven parameters subject to the constraints chosen. After each iteration, Excel calculates and displays the differences between the experimental data and the seven-term equation over the chosen time span from step 3. The process continues until the sum of the squares of the differences between data (observations) and model (calculations) reaches a minimum (the goal), or until one or more parameter limit is reached (a problem).
7. You can watch Excel's progress in the bottom-left corner of the Excel window, which shows the value of the chosen target cell decreasing as the difference between the data and the fit is reduced. If everything works properly then once the calculations are finished, Solver will indicate that it has "converged", or that the solution "cannot be improved", both of which are acceptable results. You should then press the "Keep Solver Solution" button to save the final parameter values in block N3:N9. The optimized function will be plotted along with the experimental data to illustrate their agreement. Parameter N3 is the interference fringes' period, which you should record. If Excel indicates that it has reached a parameter limit then investigate to find the limiting parameter, alter it, and then try re-solving.
Sometimes the data fit may be reasonable in parts of the graph, but not in all. Repeating the curve fit with slightly altered initial values may lead to improvement.
Finally, note that this Excel routine is provided free and open (unlocked). We would certainly be interested in hearing of any improvments you make and any new applications.

## Excel Solver Add-In
The Excel Solver Add-In Tool
The free Excel add-in called Solver is easy to use and quick to install. The installation procedure for Microsoft Office Excel 2007, operating with Windows 7, is described here. Variations seem to exist from with other versions of Excel, with different versions of Windows, and even from computer to computer. However, the directions given here should be similar to what is needed for other cases.
1. Start Excel.
2. Click on the Microsoft Office Button (top left), select Excel Options, and then select Add-Ins from the menu on the left. Note that some versions of Excel have a File menu tab at the top instead of a Microsoft Office Button.
3. The Solver Add-In should be listed in the middle of the screen. Click on Solver Add-In and then press the OK button. (If Solver is not listed then try advancing to the next step.)
4. Now return to the same screen (Microsoft Office Button ---> Excel Options ---> Excel Add-ins) and select Manage: Add-Ins and press the Go button.
5. An Add-Ins screen will appear. On it check the Solver Add-in box and then press the OK button.
6. Click on the Data tab at the top of the Excel window. An icon for Solver should appear along the top to the right.
Original routine written by R. Ferrante
Last changed: R. L. Hudson, February 21, 2016