## Sheet 2 - STELLA-1 Parts List
STELLA-1 Parts List
Item | Description | Quantity | $ line | Vendor | Part Number | Vendor URL | Alt vendor
0 | Infrared Thermometer Sensor 35º FOV | 1 | 25 | Future Electronics | MLX90614ESF-BCC-000-TU | https://www.futureelectronics.com/p/semiconductors--analog--sensors--temperature/mlx90614esf-bcc-000-tu-melexis-2532877
1 | Full size breadboard, for use as assembly fixture | 1 | 6 | Adafruit Industries | 239 | https://www.adafruit.com/product/239
2 | wire, solid, kit of 10 colors | 1 | 30 | Adafruit Industries | 3174 | https://www.adafruit.com/product/3174
3 | solder, lead-free, SAC 305 alloy | 1 | 18 | Adafruit Industries | 1930 | https://www.adafruit.com/product/1930
5 | Perma-Proto Circuit Board, Full Size | 1 | 7 | Adafruit Industries | 1606 | https://www.adafruit.com/product/1606
6 | Header Pins, 36 positions, pack of 10 | 1 | 5 | Adafruit Industries | 392 | https://www.adafruit.com/product/392
7 | Visible Spectrum Sensor (AS7262) | 1 | 20 | Adafruit Industries | 3779 | https://www.adafruit.com/product/3779
8 | Pressure and Humidity Sensor (BME280) | 1 | 15 | Adafruit Industries | 2652 | https://www.adafruit.com/product/2652
9 | Air Temperature Sensor (MCP9808) | 1 | 5 | Adafruit Industries | 1782 | https://www.adafruit.com/product/1782
11 | Resistor, 10 kΩ, pk 25 | 1 | 1 | Adafruit Industries | 2784 | https://www.adafruit.com/product/2784
12 | Resistor, 100 Ω, pk 25 | 1 | 1 | Adafruit Industries | 4293 | https://www.adafruit.com/product/4293
14 | Super Bright Red LED (Light Emitting Diode), pk 25 | 1 | 8 | Adafruit Industries | 297 | https://www.adafruit.com/product/297
15 | Heat Shrink Tubing (need only a small amount) | 1 | 5 | Adafruit Industries | 1649 | https://www.adafruit.com/product/1649
16 | Tactile Pushbutton Switch + Cap, pk 15 | 1 | 6 | Adafruit Industries | 1009 | https://www.adafruit.com/product/1009
18 | Adalogger Data Logger FeatherWing | 1 | 9 | Adafruit Industries | 2922 | https://www.adafruit.com/product/2922
19 | Stacking Headers, 12 position and 16 position | 1 | 1 | Adafruit Industries | 2830 | https://www.adafruit.com/product/2830
20 | Feather RP2040 microcontroller | 1 | 12 | Adafruit Industries | 4884 | https://www.adafruit.com/product/4884
20 | Lithium Ion Rechargeable Battery, Cylindrical | 1 | 10 | Adafruit Industries | 1781 | https://www.adafruit.com/product/1781 | https://www.digikey.com/en/products/detail/adafruit-industries-llc/1781/5054543
22 | Short headers for Feather (if these are out of stock…) | 2 | 3 | Adafruit Industries | 2940 | https://www.adafruit.com/product/2940
23 | (…Buy these instead) Short headers for Pi Pico | 2 | 3 | Adafruit Industries | 5585 | https://www.adafruit.com/product/5585
25 | 2.4” TFT touch screen | 1 | 30 | Adafruit Industries | 2478 | https://www.adafruit.com/product/2478
26 | TSC2007 Touch screen reader | 1 | 5 | Adafruit Industries | 5423 | https://www.adafruit.com/product/5423
27 | CR1220 Clock Battery | 1 | 1 | Adafruit Industries | 380 | https://www.adafruit.com/product/380
27 | SD micro card, micro SD to full size SD adapter | 1 | 10 | Adafruit Industries | 1294 | https://www.adafruit.com/product/1294
28 | micro SD to USB C adapter | 1 | 7 | Adafruit Industries | 5212 | https://www.adafruit.com/product/5212
31 | USB cable, C | 1 | 10 | Adafruit Industries | 4199 | https://www.adafruit.com/product/4199
35 | Optional: pushbutton for remote wired switch, pk 5 | 1 | 8 | Adafruit Industries | 4431 | https://www.adafruit.com/product/4431
36 | Optional: cable for remote wired switch | 1 | 1 | Adafruit Industries | 4336 | https://www.adafruit.com/product/4336
40 | Near Infrared Spectrum Sensor (AS7263) | 1 | 28 | SparkFun Electronics | SEN-14351 | https://www.sparkfun.com/products/14351
41 | Mini Protoboard | 1 | 4 | SparkFun Electronics | PRT-12702 | https://www.sparkfun.com/products/12702
50 | Desoldering braid | 1 | 2 | Digi-Key | 315-SOLDERWICK2.0-ND | https://www.digikey.com/en/products/detail/chip-quik-inc/SOLDERWICK2-0/14636561
51 | Capacitor, 10uF 25V | 1 | 1 | Digi-Key | P15799CT-ND | https://www.digikey.com/en/products/detail/panasonic-electronic-components/EEA-GA1E100H/2513301
52 | Push-on, push-off type power switch | 1 | 2 | Digi-Key | CW181-ND | https://www.digikey.com/en/products/detail/cw-industries/GPTS203211B/3190590
60 | Optional: Connector for remote wired switch | 1 | 1 | Newark | B3B-PH-K-S(LF)(SN) | https://www.newark.com/jst-japan-solderless-terminals/b3b-ph-k-s-lf-sn/wire-board-connector-header-3/dp/37K9946
| Total |  | 300