## STELLA-1.2 AA module
STELLA-1.2 air analyzer 1 module build procedure — updated 2026_3-21
Line | Description | Function | MC pin | Front/ Rear | Location 1 | Location 2 | color/ note | done | Notes
1 | 3D print | spacer |  | - | - | - | particulate sensor spacer
2 | cut traces | bus traces |  | Rear | 30 AB, BC, CD |  | cut traces with a sharp knife, remove segment |  | test continuity
3 | cut traces | analog traces |  | Rear | 30 Hi, iJ |  | cut traces with a sharp knife, remove segment |  | test continuity
4 | magnet coupler 4 pos | 4 pin, pin face |  | Front | A30, B30,C30, D30 | [x] | use alignment fixture |  | don’t solder before wire placement
5 | magnet coupler 3 pos | 3 pin, pin face |  | Front | H30, i30, J30 | [x] | use alignment fixture |  | don’t solder before wire placement
6 | bus coupler wires | GND |  | Front | B30 | GND (-) below A30 | GND
7 | bus coupler wires | 3V |  | Front | A30 | 3V (+) below A30 | +3.3V
8 | bus coupler wires | I2C_SCL |  | Front | C30 | SCL (-) above J30 | i2c Serial
9 | bus coupler wires | I2C_SDA |  | Front | D30 | SDA (+) above J30 | i2c Serial Data
10 | bus coupler wires | 5V power |  | Front | J30 | J8, solder after particulate sensor put in | 5V |  | leave plenty of slack in wire to go over particulate sensor, don't solder until resistor put in
11 | bus coupler wires | 5V power |  | Front | H8 | H9 | 5V
12 | bus coupler wires | Analog input 1 |  | Front | H30 | D12, solder after particulate sensor put in | Analog input 1 |  | leave plenty of slack in wire to go over particulate sensor
13 | bus coupler wires | GND |  | Front | GND (-) below A8 | A8 | GND
14 | install resistor | 4.7kΩ resistor (not polarized) |  | Front | GND (-) below A9 | C9 | yellow-violet-red-gold, enable pull-down
15 | install resistor | 100kΩ resistor (not polarized) |  | Front | E9 | E12 | brown-black-yellow-gold, divider high
16 | install resistor | 100kΩ resistor (not polarized) |  | Front | C12 | GND (-) below A12 | brown-black-yellow-gold, divider high
17 | Header Pins | Header Pins |  | Front | G3-G7
18 | bus coupler wires | GND |  | Front | H5 | GND (-) below A3 | GND |  | Leave some slack to go around header pins towrds 1
19 | bus coupler wires | 3V |  | Front | H7 | 3V (+) below A2 | +3.3V
20 | bus coupler wires | I2C_SCL |  | Front | J4 | SCL (-) above J4 | i2c Serial Clock
21 | bus coupler wires | I2C_SDA |  | Front | J3 | SDA (+) above J3 | i2c Serial Data
22 | Adapter Board/ Header Pins | Header Pins |  | Front | GND | B1 |  |  | Solder Header pins to adapter board first, sticking out of sides with labels
23 | Adapter Board/ Header Pins | Header Pins |  | Front | GND-B1 | H1-A1
24 | Methane Sensor | Install Methane Sensor to Adapter creating methane breakout |  | Rear | [-] | [-]
25 | Methane Breakout |  |  | Rear | D8,D9 | G8, G9 |  |  | Adapter GND to D8, Adapter B1 to D9, Adapter H1 to G8, Adapter A1 to G9
26 | install CO2 Breakout | install CO2 breakout |  | Front | G3-G7 |  |  |  | after soldering connect a qwiic cable from 10 facing position
27 | install Particulate sensor | install Particulate sensor, use spacer |  | Front | GND (-) below A13,A29 | GND (+) above J13, J29 |  |  | connect qwiic connect from C02 breakout, install another qwiic connect cable, 1 wire approx 110mm to hold down pariculate sensor (over blue), 1 wire approx 70mm
28 | install Temperature sensor | install Temperature sensor, qwiic connect from Particulate sensor