## Sheet 1 - STELLA-AM Atmosphere
STELLA-AM Atmosphere Monitor instrument parts list
Line | Quantity | Type of part | Part Name | Manufacturer | Model Number | Part Number | $ line | Material | Color change at Z mm | Color change at Z mm | Note:
1 | 1 | Power source required | USB-C type power supply and cable | [-] | [-] | [-] | [-] | [-] | [-] | [-]
2 | 1 | Media | micro SD card: 8GB or greater | SanDisk or Kingston | [-] | [-] | [-] | [-] | [-] | [-]
3 | 1 | Electronics | microcontroller | Adafruit Industries | Adalogger RP2040 | 5980 | 15 | [-] | [-] | [-]
4 | 1 | Electronics | baro/temp/humidity sensor | Adafruit Industries | BME280 | 2652 | 15 | [-] | [-] | [-] | The instrument will work without this sensor but will be missing the relevant data.
5 | 1 | Electronics | CO2 sensor | Adafruit Industries | SCD-41 | 5190 | 50 | [-] | [-] | [-] | SCD-41 is higher accuracy than SCD-40 which is $5 cheaper. Both will work.
6 | 1 | Electronics | particulates sensor | Adafruit Industries | PMSA003I | 4632 | 45 | [-] | [-] | [-] | The instrument will work without this sensor but will be missing the relevant data.
7 | 1 | Electronics | real time clock module | Adafruit Industries | PCF8523 | 5189 | 5 | [-] | [-] | [-]
8 | 1 | Electronics | magnetometer accelerometer sensor | Adafruit Industries | LSM303AGR | 4413 | 13 | [-] | [-] | [-] | The instrument will work without this sensor but will be missing the relevant data.
9 | 1 | Electronics | display, OLED | Adafruit Industries | 1.12” 128x128 | 5297 | 18 | [-] | [-] | [-]
10 | 1 | Electronics | button module, red | SparkFun Electronics | BOB—15932 | BOB—15933 | 5 | [-] | [-] | [-]
11 | 2 | Wiring | Qwiic/ QT cable 100mm | Adafruit or SparkFun | Qwiic JST SH 4 pin 100 mm | 4210 or PRT-14427 | 2 | [-] | [-] | [-]
12 | 5 | Wiring | Qwiic/ QT cable 50mm | Adafruit or SparkFun | Qwiic JST SH 4 pin 50 mm | 4399 or PRT-14426 | 5 | [-] | [-] | [-]
13 | 1 | 3D print | AM top housing | [-] |  | [-] | [-] | PLA | 0.8 | 1.6 | Use file orientation to print.
14 | 1 | 3D print | AM bottom housing | [-] |  | [-] | [-] | PLA | 1.4 | [-] | Use file orientation to print.
15 | 1 | 3D print | A. baro CO2 retainer | [-] |  | [-] | [-] | PLA | [-] | [-] | Use file orientation to print.
16 | 1 | 3D print | C. clock retainer | [-] |  | [-] | [-] | PLA | [-] | [-] | Use file orientation to print.
17 | 1 | 3D print | D. processor retainer | [-] |  | [-] | [-] | PLA | [-] | [-] | Use file orientation to print.
18 | 1 | 3D print | E. mag accel retainer | [-] |  | [-] | [-] | PLA | [-] | [-] | Use file orientation to print.
19 | 1 | 3D print | F. button retainer | [-] |  | [-] | [-] | PLA | [-] | [-] | Use file orientation to print.
20 | 1 | 3D print | G. screen holder | [-] |  | [-] | [-] | PLA | [-] | [-] | Use file orientation to print.
21 | 1 | 3D print | lamp optic cc | [-] |  | [-] | [-] | clear PLA | [-] | [-] | Use file orientation to print.
22 | 1 | 3D print | wall mount: optional | [-] |  | [-] | [-] | PLA | [-] | [-] | Use file orientation to print.
23 | 1 | 3D print | battery holder: optional | [-] |  | [-] | [-] | PLA | [-] | [-] | Use file orientation to print.
| 1 | Battery | Battery | Adafruit | CR1220 | 380 | 1 | [-] | [-] | [-] | Put in RTC
24 | 1 | Battery: NOT FOR FLIGHT | Battery: optional | Adafruit Industries | Battery 3.7 V 500 mAh | 1578 |  | Lithium Ion Polymer | [-] | [-] | do not use primary (alkaline) batteries
|  | Spreadsheet version: | 20250423 |  |  |  | 173 |  |  |  | parts cost as of 2025 April