## STELLA-1.2 AA module
STELLA-1.2 prototyping module build procedure — updated 2026_3-21
Line | Description | Function | MC pin | Front/ Rear | Location 1 | Location 2 | color/ note | done | Notes
1 | 3D print | spacer |  | - | - | - | particulate sensor spacer
1 | cut traces | bus traces |  | Rear | 30 AB, BC, CD |  | cut traces with a sharp knife, remove segment |  | test continuity
1 | cut traces | analog traces |  | Rear | 30 Hi, iJ |  | cut traces with a sharp knife, remove segment |  | test continuity
1 | magnet coupler 4 pos | 4 pin, pin face |  | Front | A30, B30,C30, D30 | [x] | use alignment fixture |  | don’t solder before wire placement
1 | magnet coupler 3 pos | 3 pin, pin face |  | Front | H30, i30, J30 | [x] | use alignment fixture |  | don’t solder before wire placement
1 | bus coupler wires | GND |  | Front | B29-B30 | GND (-) below A30 | GND
1 | bus coupler wires | 3V |  | Front | A29-A30 | 3V (+) below A30 | +3.3V
1 | bus coupler wires | I2C_SCL |  | Front | C29-C30 | SCL (-) above J30 | i2c Serial
1 | bus coupler wires | I2C_SDA |  | Front | E30 | SDA (+) above J30 | i2c Serial Data
1 | bus coupler wires | GND |  | Front | A25 | GND (-) below A25 | GND
1 | bus coupler wires | 3V |  | Front | A26 | 3V (+) below A26 | +3.3V
1 | bus coupler wires | I2C_SCL |  | Front | J24 | SCL (-) above J24 | i2c Serial
1 | bus coupler wires | I2C_SDA |  | Front | J23 | SDA (+) above J23 | i2c Serial Data
1 | bus coupler wires | GND |  | Front | E25 | F25 | GND
1 | bus coupler wires | 3V |  | Front | E26 | F26 | +3.3V
1 | bus coupler wires | I2C_SCL |  | Front | E24 | F24 | i2c Serial
1 | bus coupler wires | I2C_SDA |  | Front | E23 | F23 | i2c Serial Data
1 | header | header |  | Front | D23 | D26 | header
1 | qwiic breakout | qwiic breakout |  | Front | D23 | D26 | qwiic breakout |  | Towards A