## Parts
STELLA Lab Spec parts
Line | Dgn | Part | Qty | Category | Type | Vendor | PN | $ ea | $ line | main | C2 | P2 | .STL details, or link to part
4 | LS | Adafruit ADS1015 quad 12 bit ADC | 1 | Common | Electronics | Adafruit | 1083 | 10 | 10 | 10 | 0 | 0
18 | C2 | Adafruit AS7341 spectral sensor | 1 | Cuvette config | Electronics | Adafruit | 4698 | 19 | 19 | 0 | 19 | 0
48 | P2 | Adafruit AS7341 spectral sensor | 1 | PCR tube config | Electronics | Adafruit | 4698 | 19 | 19 | 0 | 0 | 19
1 | LS | Adafruit half size proto board | 1 | Common | Electronics | Adafruit | 1609 | 4.5 | 4.5 | 4.5 | 0 | 0
5 | LS | Adafruit MCP4728 quad 12 bit DAC | 1 | Common | Electronics | Adafruit | 4470 | 7.5 | 7.5 | 7.5 | 0 | 0
3 | LS | Magnet coupler 3 pins | 1 | Common | Electronics | Adafruit | 5360 | 6 | 6 | 6 | 0 | 0
2 | LS | Magnet coupler 4 pins | 1 | Common | Electronics | Adafruit | 5358 | 6.5 | 6.5 | 6.5 | 0 | 0
29 | C2 | White LED panel | 1 | Cuvette config | Electronics | Adafruit | 1626 | 2 | 2 | 0 | 2 | 0
24 | C2 | Pin header 3 pos | 1 | Cuvette config | Electronics | Adafruit | 392 | 0.1 | 0.1 | 0 | 0.1 | 0 | PN 392 order only one package at $5 for all lines with this part number
43 | P2 | Pin header 3 pos | 1 | PCR tube config | Electronics | Adafruit | 392 | 0.1 | 0.1 | 0 | 0 | 0.1 | PN 392 order only one package at $5 for all lines with this part number
45 | P2 | Pin header 6 pos | 1 | PCR tube config | Electronics | Adafruit | 392 | 0.1 | 0.1 | 0 | 0 | 0.1 | PN 392 order only one package at $5 for all lines with this part number
28 | C2 | Pin header RA 6 pos | 3 | Cuvette config | Electronics | Adafruit | 1540 | 0.4 | 1.2 | 0 | 1.2 | 0 | PN 1540 order only one package at $6 for all lines with this part number
25 | C2 | Pin header single | 6 | Cuvette config | Electronics | Adafruit | 392 | 0.1 | 0.6 | 0 | 0.6 | 0 | PN 392 order only one package at $5 for all lines with this part number
44 | P2 | Pin header single | 12 | PCR tube config | Electronics | Adafruit | 392 | 0.1 | 1.2 | 0 | 0 | 1.2 | PN 392 order only one package at $5 for all lines with this part number
9 | LS | 100kΩ resistor | 4 | Common | Electronics | Digikey | RNF14FTD100K | 0.1 | 0.4 | 0.4 | 0 | 0
8 | LS | 1Ω 1% 1/4W resistor | 4 | Common | Electronics | Digikey | 13-MF0207FRE52-1RTR | 0.1 | 0.4 | 0.4 | 0 | 0
20 | C2 | 365nm LED 3mm | 1 | Cuvette config | Electronics | Digikey | 1125-MTE3660C5-UV-ND | 18 | 18 | 0 | 18 | 0
50 | P2 | 365nm LED 3mm | 1 | PCR tube config | Electronics | Digikey | 1125-MTE3660C5-UV-ND | 18 | 18 | 0 | 0 | 18
10 | LS | 50Ω resistor | 4 | Common | Electronics | Digikey | RNF14FTD49R9 | 0.1 | 0.4 | 0.4 | 0 | 0
26 | C2 | 50Ω resistor | 2 | Cuvette config | Electronics | Digikey | RNF14FTD49R9 | 0.1 | 0.2 | 0 | 0.2 | 0
49 | P2 | 50Ω resistor | 2 | PCR tube config | Electronics | Digikey | RNF14FTD49R9 | 0.1 | 0.2 | 0 | 0 | 0.2
21 | C2 | 640nm LED 3mm | 1 | Cuvette config | Electronics | Digikey | MTE7063C2-UR | 2.75 | 2.75 | 0 | 2.75 | 0
51 | P2 | 640nm LED 3mm | 1 | PCR tube config | Electronics | Digikey | MTE7063C2-UR | 2.75 | 2.75 | 0 | 0 | 2.75
7 | LS | PN2222ABU transistor | 4 | Common | Electronics | Digikey | PN2222AFS-ND | 0.3 | 1.2 | 1.2 | 0 | 0
13 | LS | Socket header 3x1 pos | 1 | Common | Electronics | Digikey | SAM11930-ND | 0.7 | 0.7 | 0.7 | 0 | 0
12 | LS | Socket header 3x2 pos | 1 | Common | Electronics | Digikey | SAM12901-ND | 1.5 | 1.5 | 1.5 | 0 | 0
11 | LS | Socket header 3x3 pos | 2 | Common | Electronics | Digikey | SSW-103-01-G-T | 2.6 | 5.2 | 5.2 | 0 | 0
27 | C2 | Socket header 6 pos | 1 | Cuvette config | Electronics | Digikey | 4627-FH254V-06-6TBKG98 | 0.5 | 0.5 | 0 | 0.5 | 0
46 | P2 | Socket header, RA, 6 pos | 1 | PCR tube config | Electronics | Digikey | S5481-ND | 0.7 | 0.7 | 0 | 0 | 0.7
6 | LS | Socket headers, 6 pos | 4 | Common | Electronics | Digikey | 4627-FH254V-06-6TBKG98 | 0.5 | 2 | 2 | 0 | 0
16 | C2 | Sparkfun mini proto board | 2 | Cuvette config | Electronics | Digikey | PRT-12702 | 4.3 | 8.6 | 0 | 8.6 | 0
41 | P2 | Sparkfun mini proto board | 1 | PCR tube config | Electronics | Digikey | PRT-12702 | 4.3 | 4.3 | 0 | 0 | 4.3
23 | C2 | Pin header 3x2 pos | 1 | Cuvette config | Electronics | Digikey | 67997-206HLF | 0.53 | 0.53 | 0 | 0.53 | 0
42 | P2 | Pin header 3x2 pos | 1 | PCR tube config | Electronics | Digikey | 67997-206HLF | 0.53 | 0.53 | 0 | 0 | 0.53
22 | C2 | 488nm LED smt | 1 | Cuvette config | Electronics | Mouser | 720-GCVL113KQKSV2V30 | 1 | 1 | 0 | 1 | 0
52 | P2 | 488nm LED smt | 1 | PCR tube config | Electronics | Mouser | 720-GCVL113KQKSV2V31 | 1 | 1 | 0 | 0 | 1
14 | LS | LS housing base | 1 | Common | Print | NA | 3d print part | 0 | 0 | 0 | 0 | 0 | 0.2mm layers
33 | C2 | LS-C2 blackout shutter | 1 | Cuvette config | Print | NA | 3d print part | 0 | 0 | 0 | 0 | 0 | 0.1mm layers
31 | C2 | LS-C2 cuvette block | 1 | Cuvette config | Print | NA | 3d print part | 0 | 0 | 0 | 0 | 0 | 0.1mm layers
32 | C2 | LS-C2 cuvette block foot pair, 2up | 1 | Cuvette config | Print | NA | 3d print part | 0 | 0 | 0 | 0 | 0 | 0.1mm layers
36 | C2 | LS-C2 cuvette pedestal | 1 | Cuvette config | Print | NA | 3d print part | 0 | 0 | 0 | 0 | 0 | 0.1mm layers
37 | C2 | LS-C2 detector block | 1 | Cuvette config | Print | NA | 3d print part | 0 | 0 | 0 | 0 | 0 | 0.1mm layers — add support to center bridge
38 | C2 | LS-C2 detector block assembly fixture | 1 | Cuvette config | Print | NA | 3d print part | 0 | 0 | 0 | 0 | 0 | 0.2mm layers
30 | C2 | LS-C2 end cover | 1 | Cuvette config | Print | NA | 3d print part | 0 | 0 | 0 | 0 | 0 | 0.2mm layers
35 | C2 | LS-C2 side LED cover, flag | 1 | Cuvette config | Print | NA | 3d print part | 0 | 0 | 0 | 0 | 0 | 0.1mm layers
34 | C2 | LS-C2 side LED cover, plain | 1 | Cuvette config | Print | NA | 3d print part | 0 | 0 | 0 | 0 | 0 | 0.1mm layers
39 | C2 | LS-C2 swing lid | 1 | Cuvette config | Print | NA | 3d print part | 0 | 0 | 0 | 0 | 0 | 0.2mm layers
54 | P2 | LS-P2 end cover | 1 | PCR tube config | Print | NA | 3d print part | 0 | 0 | 0 | 0 | 0 | 0.2mm layers
58 | P2 | LS-P2 hinge pin | 1 | PCR tube config | Print | NA | 3d print part | 0 | 0 | 0 | 0 | 0 | 0.1mm layers
57 | P2 | LS-P2 sensor retainer | 1 | PCR tube config | Print | NA | 3d print part | 0 | 0 | 0 | 0 | 0 | 0.1mm layers
55 | P2 | LS-P2 swing door | 1 | PCR tube config | Print | NA | 3d print part | 0 | 0 | 0 | 0 | 0 | 0.1mm layers
56 | P2 | LS-P2 test position (single or triple source) | 1 | PCR tube config | Print | NA | 3d print part | 0 | 0 | 0 | 0 | 0 | 0.1mm layers — Add supports to main overhang, organic style seems to be easier to remove
19 | C2 | Proto-Advantage LED2 - DIP adapter | 1 | Cuvette config | Electronics | Proto-Advantage | IPC0224 | 3.5 | 3.5 | 0 | 3.5 | 0 | https://www.proto-advantage.com/store/product_info.php?products_id=3100234
53 | P2 | Proto-Advantage LED2 - DIP adapter | 1 | PCR tube config | Electronics | Proto-Advantage | IPC0224 | 3.5 | 3.5 | 0 | 0 | 3.5 | https://www.proto-advantage.com/store/product_info.php?products_id=3100234
17 | C2 | Proto-Advantage small proto board | 1 | Cuvette config | Electronics | Proto-Advantage | SBB1002-1 | 1 | 1 | 0 | 1 | 0 | https://www.proto-advantage.com/store/product_info.php?products_id=200009
47 | P2 | Proto-Advantage small proto board | 1 | PCR tube config | Electronics | Proto-Advantage | SBB1002-1 | 1 | 1 | 0 | 0 | 1 | https://www.proto-advantage.com/store/product_info.php?products_id=200009
15 | C2 | Cuvette | 1 | Cuvette config | Consumables | Thomas Scientific | 1180W05 | 0.3 | 0.3 | 0 | 0.3 | 0 | https://www.thomassci.com/p/spectrophotometer-cuvettes?q=1180W05 | $30 for 100 pcs
40 | P2 | PCR 0.2mL tube | 1 | PCR tube config | Consumables | Fisher Scientific | 14-222-262 | 0.033 | 0.033 | 0 | 0 | 0.033 | https://www.fishersci.com/shop/products/costar-pcr-tubes-3/07200681#?keyword=pcr tube | $33 for 1000 pcs
|  | Column cost | [6 empty] | 158 | 47 | 60 | 53
| C2 | Cost for cuvette config plugin | [6 empty] | 107
| P2 | Cost for PCR tube plugin | [6 empty] | 100
| C2+P2 | Cost for set of both | [6 empty] | 158

## Drawings
Line | Dgn | Drawing | PDF
1 | LS | LS Main board | yes
2 | LS-C2 | LS-C2 Cuvette board join | yes
3 | LS-C2 | LS-C2 Cuvette cantilever board | yes
4 | LS-C2 | LS-C2 Cuvette cantilever board w fixture | yes
5 | LS-C2 | LS-C2 Cuvette drop board | yes
6 | LS-C2 | LS-C2 Cuvette excitation board | yes
7 | LS-C2 | LS-C2 Cuvette drop and excitation join | yes
8 | LS-C2 | LS-C2 Cuvette optics | yes
9 | LS-C2 | LS-C2 Cuvette optics | TBD
10 | LS-C2 | LS-C2 Assembly drawing | TBD
11 | LS-P2 | LS-P2 PCR tube cantilever board | yes
12 | LS-P2 | LS-P2 PCR tube excitation board | yes
13 | LS-P2 | LS-P2 sensor block board set | yes
14 | LS-P2 | LS-P2 PCR tube optics | yes
15 | LS-P2 | LS-P2 Assembly drawing | TBD

## main board
STELLA Lab Spec Main Board
Step | Action | What value? | Where? | What color? |  | Note
1 | Get board | Adafruit Permaproto Half Size |  | White | FALSE
2 | Cut traces |  | 29,30: A-B, B-C, C-D, H-i, i-J |  | TRUE
3 | Install magnetic couplers | 3 pos pins, 4 pos pins | 30: A, B, C, D; H, i, J |  | TRUE
4 | Install transistors | 2N2222 or PN2222ABU | All flats towards J: B12-13-14; B16-17-18; G12-13-14; G16-17-18 |  | TRUE | Solder the center pin first, then straighten the body before soldering the other two pins
5 | Install shunt resistors | 1Ω 1% tol or better | B to GND each: 21, 22, 23, 24 |  | TRUE
6 | Install pull down resistors | 100kΩ | B to GND each: 5, 6, 7, 8 |  | TRUE
7 | Install bias limit resistors | 50Ω | C11-E13, C15-E17; H11-J13; H15-J17 |  | TRUE | 49.9Ω in photos. Either value is OK.
8 | Install socket headers for devices | 6 pos, 4 places | G4-G9, D4-D9, G20-G25, D20-D25 |  | TRUE
9 | Install board to board stacking headers | 3x3, 2 places | ON BACK: A,B,C x 1,2,3; H,i,J x 1,2,3 |  | TRUE
10 | Install board to board stacking headers | 3 pos, 3 places | ON BACK: SDA 1,2,3; GND 1,2,3; 3V 1,2,3 |  | TRUE
11 | Install ground wires |  | B29-30 to GND; B9 to GND; F24 to GND | GND | TRUE
12 | Install power wires |  | A29-30 to 3V; B4 to 3V; F25 to 3V | +3.3V | TRUE
13 | Install SCL wires |  | C29-30 to SCL; J23 to SCL; J7 to SCL; G3 to SCL | i2c Serial Clock | TRUE
14 | Install SDA wires |  | E30 to SDA; J6 to SDA; J22 to SDA | i2c Serial Data | TRUE
15 | Install 5V wire |  | J29-30 to G2 | 5V | TRUE
16 | Install channel 0 wires |  | F1 to E12; C8 to A11; A14 to C21 | CH0 | TRUE
17 | Install channel 1 wires |  | E1 to A16; C7 to A15; E18 to E22 | CH1 | TRUE
18 | Install channel 2 wires |  | E2 to F12; E6 to F11; F14 to E23 | CH2 | TRUE
19 | Install channel 3 wires |  | E3 to F16; E5 to F15; F18 to E24 | CH3 | TRUE
20 | Test board for continuity and shorts |  |  |  | FALSE
21 | Install MCP4728 12 bit DAC |  | D4-D9; Vcc, VD, VC, VB, VA, GND // G4-G9: RDY, LDAC, SDA, SCL, GND, Vcc |  | TRUE
22 | Install ADS1015 12 bit ADC |  | D20-D25; A-, A0, A1, A2, A3, A+ // G20-G25; ALRT, ADDR, SDA, SCL, GND, Vin |  | TRUE

## cuvette cantilever board
STELLA Lab Spec Cuvette Cantilever Board
Step | Action | What value? | Where? | What color?
1 | Get board | Sparkfun mini |  | Red
2 | Using main board as a template, install pin headers | 3 pos in three places, 1 pos in six places | 1-2ABC, A4, B5, C6, C13, B14, A16, 17ABC
3 | Fixture detector board at right angles to cantilever board | 6 pos right angle pin header | G7-12
4 | Install socket header for drop board | 6 pos stacking socket header | G1-6
5 | Note: for the wiring, install them flat along the F row | They can stick up between D, E and F
6 | Install ground wires |  | E2-F11 | GND
7 | Install power wires |  | E1-F12 | +3.3V
8 | Install SCL wires |  | E15-F10 | i2c Serial Clock
9 | Install SDA wires |  | E17-F9 | i2c Serial Data
10 | Install 5V wire |  | E14-F6 | 5V
11 | Install channel 0 wires |  | E13-F5 | CH0
12 | Install channel 1 wires |  | E6-F4 | CH1
13 | Install channel 2 wires |  | E5-F3 | CH2
14 | Install channel 3 wires |  | E4-F2 | CH3
15 | Omit | Ground connection | at F1
16 | Test board for continuity and shorts

## cuvette drop board
STELLA Lab Spec Cuvette Drop Board
Step | Action | What value? | Where? | What color?
1 | Get board | Proto-Advantage 1.1x1.7” |  | Epoxy color
2 | Cut traces |  | F1-2, F2-3, F3-4, F4-5, F5-6 F6-7
3 | install right angle pin headers, long pins towards the edges of the board | 6 pos, two places | B1-6, G1-6
4 | Install current limit resistors, short to G pins on header | 50Ω, three places | FG2-C2, FG3-C3, FG4-C4
5 | Install channel 0 wires, short to G pin on header |  | FG5-C5 | CH0
7 | Install 5V wire, short to G pin on header |  | FG6-C6 | 5V
7 | Test board for continuity and shorts

## cuvette excitation board
STELLA Lab Spec Cuvette Excitation Board
Step | Action | What value? | Where? | What color?
1 | Get board | Sparkfun mini |  | Red
2 | Cut traces |  | F1-G1, F16-G16
3 | Install bottom LED, smt | 488nm | (+) FG10, (dot) FG7
4 | Trim backlight LED panel (score with knife and snap) | Shorten the panel by 15mm
5 | Install CH3 backlight LED panel |  | (+) J9, (-) J8
6 | Bend CH1 and CH2 LEDs, match polarity and height below
7 | Install CH1 LED, set height with cuvette block | 365nm (for DAPI) | (+) F1, (-) G1
8 | Install CH2 LED, set height with cuvette block | 640nm (for Cy5) | (+) F16 (-) G16
9 | Install 5V wires |  | B12 - F1 (on leg), E12 - F13, G13 - F16 (on leg), i13 - i10+i9 | 5V
10 | Install channel 0 wires |  | B13 - i7 | CH0
11 | Install channel 1 wires |  | B14 - i1 | CH1
12 | Install channel 2 wires |  | B15- i16 | CH2
13 | Install channel 3 wires |  | B16 - i8 | CH3
14 | Test board for continuity and shorts

## cuvette join drop + excitation
pull 6 pins from a spare header
use the remaining plastic bar to double the spacer off the A side of the drop board
connect the boards at A12 on the cantilever board, A17 on the excitation board

## pcr tube cantilever board
STELLA Lab Spec PCR Tube Cantilever Board
Step | Action | What value? | Where? | What color?
1 | Get board | Sparkfun mini |  | Red
2 | Cut traces |  | GH7, …GH12
3 | Pull 6 pins from a spare pin header
4 | Install the pins, sticking up from the board, into a right angle socket header |  | F7,…F12
5 | Using main board as a template, install pin headers | 3 pos in three places, 1 pos in six places | 1ABC, A4, B5, C6, C13, B14, A16, 17ABC
6 | Install ground wires | REAR, single layer, no crossovers | H8 - E2 | GND
7 | Install power wires | REAR, single layer, no crossovers | H7 - E1 | +3.3V
8 | Install SCL wires | REAR, single layer, no crossovers | H9 - E13 | i2c Serial Clock
9 | Install SDA wires | REAR, single layer, no crossovers | i10 - E17 | i2c Serial Data
10 | Install 5V wire | REAR, single layer, no crossovers | G10 - D14 | 5V
11 | Install channel 0 wires | REAR, single layer, no crossovers | G11 - E15 | CH0
12 | Install channel 1 wires | REAR, single layer, no crossovers | G12 - E6 | CH1
13 | Install channel 2 wires | REAR, single layer, no crossovers | G8 - E5 | CH2
14 | test the sensor function with the qwiic connect cable before installing
15 | Mount the detector board, face up, extending off the cantilever board |  | J7, …J12
16 | Test board for continuity and shorts

## pcr tube excitation board
STELLA Lab Spec PCR tube excitation board
Step | Action | What value? | Where? | What color?
1 | Get board | Proto-Advantage 1.1x1.7” |  | Epoxy color
2 | Cut trace |  | E6-E7
3 | install right angle pin headers | 6 pos, 2 places | i4, … i9
4 | test the CH0 LED polarity before installing
5 | install CH0 LED |  | [+,2] G6,G7 [-,1, dot] D6,D7
6 | install CH1 LED |  | [+] F11, [-] E11
7 | install CH2 LED |  | [+] F2, [-] E2
8 | Install channel 0 wires |  | REAR: G8 - C7 | CH0
9 | Install current limit resistor CH1 | 50Ω | REAR: G9 - E10 | CH1
10 | Install current limit resistor CH2 | 50Ω | REAR: G4 - G1 | CH2
11 | Test board for continuity and shorts